## BOM
Ops PN | ###-###
Eng PN | LB-BIT-i#-BITNAME-v03
Revision | A
Date | ##.##.##
ITEM | Eng PN | Ops PN | Description | Rev | Qty Per | MFG | Mfr Part Number | Ref Loc | SUB ALLOWED?
i#-1 | LB-BITSNAP-3M-PINK-1 | 300-0024 | Little Bits Connector - Male - Pink | v0.3 | 1 | AUK | AUK MAG03PR-PK-H | i#BSM1 | NO
i#-2 | LB-BITSNAP-4F-PINK-1 | 300-0021 | Little Bits Connector - Female - Pink | v0.3 | 1 | AUK | AUK MAG03SR-PK-H | i#BSF1 | NO
i#-3 | LB-PCB-i#-bitName | 280-0007 | DWG PCB, FR4, Lead Free, 2 layer, white solder mask, purple legend | rev# | 1 | GOLDENSHINE | GOLDENSHINE | N/A | NO
i#-4 | LB-CAP-0001 | 000-0001 | CAP CER 0.1uF 25V Y5V 0603 | na | 2 | YAGEO | Yageo CC0603ZRY5V8BB104 | i#C1, i#C2 | NO
i#-5 | LB-RES-0008 | 100-0008 | RES 1.00M OHM 1/10W 1% 0603 SMD | na | 1 | YAGEO | Yageo RC0603FR-071ML | i#R1 | NO
i#-6 | LB-RES-0002 | 100-0002 | RES 10.0K OHM 1/10W 1% 0603 SMD | na | 1 | YAGEO | Yageo RC0603FR-0710KL | i#R2 | NO
i#-7 | LB-TVS-0001 | 190-0020 | DIODE ESD PROT 5.0V SOD-923 | na | 2 | ON SEMI | ON Semiconductor ESD9B5.0ST5G | i#TVS1, i#TVS2 | NO
i#-8 | LB-IC-0017 | 230-0017 | IC UNISONIC LV321 OP AMP RAIL-TO-RAIL(SOT-25) | na | 2 | UNISONIC | Unisonic LV321G-AF5-R | i#U1, i#U2 | NO
NOTES:
changes to AVL manufacturer part number are not permitted without written authorization from littleBits.
all material is lead-free or RoHs compliant. Supplier to certify compliance and maintain records on all materials purchased.
REVISION HISTORY
Date | REV | DESCRIPTION
##.##.## | A | Initial bom
APPROVALS
Date | INITIALS