## Sheet1
Ops PN | ###-###
Eng PN | LB-BIT-o#-BITNAME-v03
Revision | A
Date | ##.##.##
ITEM | Eng PN | Ops PN | Description | Rev | Qty Per | MFG | Mfr Part Number | Ref Loc | SUB ALLOWED?
o#-1 | LB-BITSNAP-3M-GREEN-1 | 300-0022 | Little Bits Connector - Male - Green | V0.3 | 1 | AUK | AUK MAG03PR-GR-H | O#BSM1 | NO
o#-2 | LB-BITSNAP-4F-GREEN-1 | 300-0026 | Little Bits Connector - Female - Green | V0.3 | 1 | AUK | AUK MAG03SR-GR-H | O#BSF1 | NO
o#-3 | LB-PCB-o#-BITNAME | ###-### | PCB, FR4, Lead Free, 2 layer, white solder mask, purple legend | rev1 | 1 | GOLDENSHINE | GOLDENSHINE | N/A | NO
o#-4 | LB-CAP-0001 | 000-0001 | CAP CER 0.1uF 25V Y5V 0603 | na | 1 | YAGEO | Yageo CC0603ZRY5V8BB104 | O#C1 | NO
o#-5 | LB-RES-0008 | 100-0008 | RES 1.00M OHM 1/10W 1% 0603 SMD | na | 1 | YAGEO | Yageo RC0603FR-071ML | O#R1 | NO
o#-6 | LB-RES-0002 | 100-0002 | RES 10.0K OHM 1/10W 1% 0603 SMD | na | 1 | YAGEO | Yageo RC0603FR-0710KL | O#R2 | NO
o#-7 | LB-TVS-0001 | 190-0020 | DIODE ESD PROT 5.0V SOD-923 | na | 1 | ON SEMI | ON Semiconductor ESD9B5.0ST5G | O#TVS1 | NO
o#-8 | LB-IC-0017 | 230-0017 | IC UNISONIC LV321 OP AMP RAIL-TO-RAIL(SOT-25) | na | 1 | UNISONIC | Unisonic LV321G-AF5-R | O#U1 | NO
NOTES:
changes to AVL manufacturer part number are not permitted without written authorization from littleBits.
all material is lead-free or RoHs compliant. Supplier to certify compliance and maintain records on all materials purchased.
REVISION HISTORY
Date | ECO/REV | Description
##.##.## | A | Initial BOM
APPROVALS
Date | Initials
2.26.13 | GML, PAR
2013-07-05 | GML