## i22-EVT
Engineering Verification Trial Test Log
Part Number:
Firmware ID:
Date:
Tech:
Sign Offs:
Verification of Basic Electrical Requirements
| 1. | Does the operational functionality of the design conform to the PRD requirements? Note any deviations from the PRD below.
|  | YES | NO | Notes on deviations from PRD:
| 2. | Does nominal operational functionality from #1 above persist over a VCC range from 4.0 to 5.5 VDC? Note any deviations from normal below.
|  | YES | NO | Notes on deviations from normal functionality:
| 3. | Is there ESD protection or immunity on active inputs and outputs connected to bitSnap signal pins?
|  | YES | NO
| 4. | Are there 10K current limiting resistors on IC inputs connected to bitSnap signal pins.
|  | YES | NO
| 5. | Are there 0.1uF decoupling capacitors on all ICs?
|  | YES | NO
| 6. | Are there 1meg pullup or pulldown resistors on all inputs connected to bitSnap signal pins?
|  | YES | NO
| 7. | Do all unused parts/IC sections have inputs tied either high or low, depending on manufacturer's recommendations?
|  | YES | NO
| 8. | Are there duplicate component values that can be eliminated to reduce # of BOM items? (i.e., use all 10K, instead of 10k and 22K if possible).
|  | YES | NO
| 9. | Run an Electrical Rule Check in Eagle, and confirm that there are no errors.
Bench Tests
1. Amplitude Sweep
Test conditions:
VCC = 5VDC
GND = 0VDC
SIG = dc voltage that varies continuously bewteen 0VDC and 5VDC, sampled at 200mV increments
Measurement:
For non-output bits: Measure output amplitude in VDC
Repeat measurement for all device modes.
| Mode: |  |  | Mode: |  | Mode:
| input V: | output V: |  | input V: | output V: | input V: | Frequency
| 0.0 |  |  | 5.0 |  | 0.0
| 0.2 |  |  | 4.8 |  | 0.2
| 0.4 |  |  | 4.6
| 0.6 |  |  | 4.4
| 0.8 |  |  | 4.2
| 1.0 |  |  | 4.0 |  | 1.0
| 1.2 |  |  | 3.8
| 1.4 |  |  | 3.6
| 1.6 |  |  | 3.4
| 1.8 |  |  | 3.2
| 2.0 |  |  | 3.0 |  | 2.0
| 2.2 |  |  | 2.8
| 2.4 |  |  | 2.6
| 2.6 |  |  | 2.4
| 2.8 |  |  | 2.2
| 3.0 |  |  | 2.0 |  | 3.0
| 3.2 |  |  | 1.8
| 3.4 |  |  | 1.6
| 3.6 |  |  | 1.4
| 3.8 |  |  | 1.2
| 4.0 |  |  | 1.0 |  | 4.0
| 4.2 |  |  | 0.8
| 4.4 |  |  | 0.6
| 4.6 |  |  | 0.4
| 4.8 |  |  | 0.2
| 5.0 |  |  | 0.0 |  | 5.0
Note any observations that are not demonstrated by the measured data:
2. Frequency Sweep
Test conditions:
VCC = 5VDC
GND = 0VDC
SIG = 5Vp-p SQUARE wave, varied continuously between 10Hz and 10kHz, sampled every octave in every decade
Measurement:
For non-output bits, measure output AC amplitude in Vp-p
Repeat measurement for all device modes.
| Mode: |  |  | Mode:
| input f (Hz): | output Vp-p: |  | input f (Hz): | output Vp-p:
| 10 |  |  | 10
| 20 |  |  | 20
| 40 |  |  | 40
| 80 |  |  | 80
| 100 |  |  | 100
| 200 |  |  | 200
| 400 |  |  | 400
| 800 |  |  | 800
| 1k |  |  | 1k
| 2k |  |  | 2k
| 4k |  |  | 4k
| 8k |  |  | 8k
| 10k |  |  | 10k
Note any observations that are not demonstrated by the measured data:
3. Pulse Stress Test
TEST 3A: Pulse VCC at INPUT or OUTPUT bitsnap
Test conditions:
SIG = -0.3V to 5.3V square wave
GND = 0VDC
SIG = 5VDC
Measurement:
Sweep duty cycle of square wave from 1% to 99%.
Confirm nominal functionality of each mode.
Nominal functionality after test is PASS, otherwise FAIL.
| Mode: |  |  | Mode:
| input f (Hz): | pass/fail: |  | input f (Hz): | pass/fail:
| 100 |  |  | 100
| 1k |  |  | 1k
| 10k |  |  | 10k
TEST 3B Pulse SIG at INPUT bitsnap
Test conditions:
VCC = 5VDC
GND = 0VDC
SIG = 0-5.3V square wave
Measurement:
Sweep duty cycle of square wave from 1% to 99%.
Confirm nominal functionality of each mode.
Nominal functionality after test is PASS, otherwise FAIL.
| Mode: |  |  | Mode:
| input f (Hz): | pass/fail: |  | input f (Hz): | pass/fail:
| 100 |  |  | 100
| 1k |  |  | 1k
| 10k |  |  | 10k
TEST 3C: Pulse SIG at OUTPUT bitsnap ***INPUT AND WIRE BITS ONLY. SKIP THIS TEST FOR POWER AND OUTPUT BITS.***
Test conditions:
VCC = 5VDC
GND = 0VDC
SIG = 0-5.3V square wave
Measurement:
Sweep duty cycle of square wave from 1% to 99%.
Confirm nominal functionality of each mode.
Nominal functionality after test is PASS, otherwise FAIL.
| Mode: |  |  | Mode:
| input f (Hz): | pass/fail: |  | input f (Hz): | pass/fail:
| 100 |  |  | 100
| 1k |  |  | 1k
| 10k |  |  | 10k
4. Environment Stress Tests
Test 4A: Thermal maximum test
Create worst-case conditions (e.g. on numerical digit display screen, "8" draws the most power as all LEDs are illuminated)
After a minute, touch all components with your fingers to test for temperature rise and/or overheating
Pass
Fail
Comments:
Test 4B: Four Corners Test
Nominal functionality after test is PASS, otherwise FAIL.
| Thermal Maximum: 40 C |  |  |  | VCC Voltage Minimum | 4 V
| Thermal Minimum: 10 C |  |  |  | VCC Voltage Maximum | 5.5 V
| Thermal Min, Voltage Min |  |  | Thermal Max, Voltage Min
| Pass | Comments |  | Pass | Comments
| Fail |  |  | Fail
| Thermal Min, Voltage Max |  |  | Thermal Max, Voltage Max
| Pass | Comments |  | Pass | Comments
| Fail |  |  | Fail
Test 4C: Operating Current
Peak Current Consumption
Minimum Current Consumption
Average Current Consumption
Idle Current Consumption
Describe worst-case power conditions:
Test 5: Operational Testing
Operate newModule in the following module configs. Add additional configs as appropriate:
| 1 P1 > dimmer > newModule > bargraph |  |  |  | 11 P1 > dimmer > dcMotor > newModule
| 2 P1 > dimmer > number > newModule |  |  |  | 12 P1> slideDimmer > microphone > newModule
| 3 P1 > button > newModule > number |  |  |  | 13 P1> slideDimmer > newModule > microphone > bargraph
| 4 P1 > rollerSwitch > number > newModule |  |  |  | 14 P1> slideDimmer > bar > pulse > number > newModule > speaker
| 5 P1 > dimmer > microphone > newModule > speaker |  |  |  | 15 P1 > slideDimmer > speaker > bar > pulse > number > newModule
| 6 P1 > microphone > dimmer > newModule > speaker |  |  |  | 16 P1 > button > slideDimmer > pulse > newModule > bargraph
| 7 P1 > microphone > dimmer > speaker > newModule |  |  |  | 17 P1 > button > slideDimmer > newModule
| 8 P1 > dimmer > newModule > fan |  |  |  | 18 P1 > button > pulse > slideDimmer > newModule
| 9 P1 > dimmer > fan > newModule |  |  |  | 19 P1 > slide > newModule > speaker > bargraph > pulse
| 10 P1 > dimmer > newModule > dcMotor |  |  |  | 20 P1 > slideDimmer > bargraph > number > pulse > newModule
Additional configs:
If an output does not display the expected value or the newBit does not behave as desired, please note the config number and add a description
| Config | Description of Behavior
Test 6: Endurance Testing
Operate newModule in worst case condition for 24 hours.
Test 7: EMI Testing |  | "BBQ lighter test"
Using a piezo ignition element or other surge generator, send electric discharge into the input of the bitsnap and the input of IC chips and check for nominal functionality
| Input |  |  | Output
| Pass |  |  | Pass
| Fail |  |  | Fail
| Component 1 |  |  | Component 2 |  | Component 3
| Pass |  |  | Pass |  | Pass
| Fail |  |  | Fail |  | Fail